## pump datasheet
DATA SHEET OF PULSELESS PUMP
PROJECT |  |  |  |  | SERVICE
PURCHASER |  |  |  |  | QUANTITY | SET
ITEM NO.
OPERATION CONDITIONS |  |  |  |  | PUMP SPECIFICATION
LIQUID NAME |  |  |  |  | MODEL | PKP-501M-ST-S
PUMPING TEMP. |  |  |  | ℃ | PUMPING TEMP. | AMB
VISCOSITY |  |  |  | CP | DIS. CAPACITY | MAX. | 4835 | mℓ/min
SPECIFIC GR. |  |  |  |  | DIS. PRESS | MAX. | 24 | barG
CAPACITY |  |  |  | mℓ/min | STROKE SPEED(60Hz) |  | 87 | S.P.M
DIS. PRESS |  |  |  | barG | PLUNGER DIAMETER |  | φ50
SUC. PRESS |  |  |  | barG | STROKE LENGTH |  | 15 | mm
NPSH AVAILABLE |  |  |  | M | NPSH REQUIRED |  |  | M
INSTALLATION |  |  |  |  | INSTALLATION
CONSTRUCTION |  |  |  |  | LIQUID END MATERIAL
DIAPHRAGM TYPE |  | MECHANICAL |  |  | HEAD | STS316
HEAD NUMBER |  | DOUBLE |  |  | PLUNGER | STS316+CQ
MOTOR MOUNTING |  | VERTICAL |  |  | CHECK BALL | STS316
CONNECTION TYPE |  | SEAMLESS TUBE FITTING |  |  | BALL GUIDE | STS316
SUCTION SIZE |  | Rc3/4" |  |  | BALL SEAT | STS316
DISCHARGE SIZE |  | Rc3/4" |  |  | GLAND PACKING | PTFE+ARAMID
[5 empty] | VALVE GASKET | PTFE+PFA
CAPACITY CONTROL |  |  |  |  | AC INDUCTION MOTOR SPEC.
OPERATION |  | AUTO/MANUAL |  |  | ENCLOSURE | TENV
METHOD |  | VARIABLE MOTOR SPEED |  |  | MAKER | 티엠테크아이(BLDC)
FLOW RANGE |  | 5 TO 100 % RATED |  |  | RATED OUTPUT | 0.75 kW
PAINTING COLOR |  |  |  |  | POWER SOURCE | 380~480VAC/3Φ/60Hz
PUMP | Munsell No. |  | 0.6PB 4.8 /10.6 |  | POLE / SPEED | 8P/1750RPM
MOTOR | Munsell No. |  | Maker Standard |  | INSULATION CLASS | F
APPROX WEIGHT |  |  | 107 | kg | PROTECTION DEGREE | IP 66
[5 empty] | FRAME NO | 80
BLDC MOTOR & CONTROLLER(MOTOR RPM CONTROL) |  |  |  |  | SPARE PARTS(OPTION)
VOLTAGE |  | 3￠380~480VAC |  |  | NAME | SPEC. |  | Q'TY
INPUT | SIGNAL | 4~20mA DC
OUTPUT | SIGNAL | 4~20mA DC
ACCESSORIES(OPTION) |  |  |  |  | REMARKS :
NAME |  | SPEC. |  | Q'TY
CHEON SEI IND. CO.,LTD.