## DATA SHEET LIST
DATA SHEET LIST
모델 | 모터 | 모델형식 (바로가기) | 비고
VDS-601 | KEM 0.2kW | PTC-FWS/1
PTC-TWS/1
FTC-FWS/1
FTC-TWS/1
STS-FWS/1
STS-TWS/1
6T6-FWS/1
6T6-TWS/1
|  | PTC-FWS/0 | 베드제외
PTC-TWS/0
FTC-FWS/0
FTC-TWS/0
STS-FWS/0
STS-TWS/0
6T6-FWS/0
6T6-TWS/0
| BLDC 0.25kW | PTC-FWS/1
PTC-TWS/1
FTC-FWS/1
FTC-TWS/1
STS-FWS/1
STS-TWS/1
6T6-FWS/1
6T6-TWS/1
|  | PTC-FWS/0 | 베드제외
PTC-TWS/0
FTC-FWS/0
FTC-TWS/0
STS-FWS/0
STS-TWS/0
6T6-FWS/0
6T6-TWS/0
** KEM모터(표준모터) 440V / BLDC MOTOR 200~240V 사양은 데이터시트 별도 작성 필요

## PTC-FWS
| 천 세 산 업 주 식 회 사 CHEON SEI IND. CO., LTD. | [5 empty] | METERING PUMP
DATA SHEET
1 | PURCHASER | [5 empty] | ITEM NO.
2 | PROJECT | [5 empty] | SERVICE
3 | JOB NO. | [5 empty] | QUANTITY |  |  |  | SET
4 | OPERATION CONDITIONS | [5 empty] | PUMP SPECIFICATION
5 | LIQUID NAME | [5 empty] | MODEL |  |  | VDS-601-PTC-FWS
6 | PUMPING TEMP. | [5 empty] | PUMPING TEMP. |  |  | AMB
7 | VISCOSITY |  |  |  |  | CP | DIS. CAPACITY |  |  |  | MAX. |  | 600 | ㎖/min
8 | SPECIFIC GR. | [5 empty] | DIS. PRESS |  |  |  | MAX. |  | 12 | bar
9 | CAPACITY |  |  |  |  | ㎖/min | STROKE SPEED | [5 empty] | 145 | S.P.M
10 | DIS. PRESS |  |  |  |  | bar | DIAPHRAGM DIAMETER | [5 empty] | 55 | mm
11 | SUC. PRESS |  |  |  |  | bar | STROKE LENGTH | [5 empty] | 6 | mm
12 | NPSHa |  |  |  |  | M | NPSHr | [5 empty] | 2 | M
13 | INSTALLATION | [5 empty] | INSTALLATION |  |  | INDOOR
14 | CONSTRUCTION | [5 empty] | LIQUID END MATERIAL
15 | DIAPHRAGM TYPE | MECHANICAL |  |  |  |  | PUMP HEAD |  |  | PVC
16 | HEAD NUMBER | SINGLE |  |  |  |  | DIAPHRAGM |  |  | PTFE
17 | MOTOR MOUNT | VERTICAL |  |  |  |  | CHECK BALL |  |  | CERAMIC
18 | CONNECTION TYPE | FLANGE |  |  |  |  | BALL GUIDE |  |  | PVC
19 | SUC. SIZE | KS 10K 15A RF |  |  |  |  | BALL SEAT |  |  | PVC
20 | DIS. SIZE | KS 10K 15A RF |  |  |  |  | JOINT |  |  | PVC
21 | CAPACITY CONTROL | [5 empty] | O-RING |  |  | FKM
22 | TYPE | MANUAL |  |  |  |  | MOTOR SPEC.
23 | METHOD | STROKE ADJUSTMENT |  |  |  |  | MAKER |  |  | KEM MOTOR CO.,LTD.
24 | FLOW RANGE | 20 TO 100% RATED |  |  |  |  | ENCLOSURE |  |  | TEFC
25 | PAINTING COLOR (Munsell No.) | [5 empty] | RATED OUTPUT |  |  | 0.2
26 | GEAR BOX, BED | 6.51B 4.99/9.55 |  |  |  |  | VOLTAGE/PHASE/CYCLE |  |  | 220/380V / 3Φ / 50/60Hz
27 | MOTOR | 6.51B 4.99/9.55 |  |  |  |  | POLE / SPEED |  |  | 4P / 1645RPM
28 | [6 empty] | INSULATION CLASS |  |  | F
29 | APPROX. WEIGHT |  | 13 | Kg |  |  | PROTECTION DEGREE |  |  | IP54
30 | [6 empty] | HUB SIZE |  |  | 63M
31 | ACCESSORIES | [5 empty] | SPARE PARTS
32 | NAME | SPEC. |  |  |  | Q'TY | NAME |  |  | SPEC. |  |  |  | Q'TY
33
34
35
36
37 | REMARKS : | [5 empty] | REV. | PREPD BY | CHKD BY |  |  |  | APPRVD BY
38 | [6 empty] | 0
39
40
| 양식 S-01-01 |  |  |  | CHEON SEI IND. CO., LTD. | [6 empty] | A4 (210×297)
RETURN LIST

## PTC-TWS
| 천 세 산 업 주 식 회 사 CHEON SEI IND. CO., LTD. | [5 empty] | METERING PUMP
DATA SHEET
1 | PURCHASER | [5 empty] | ITEM NO.
2 | PROJECT | [5 empty] | SERVICE
3 | JOB NO. | [5 empty] | QUANTITY |  |  |  | SET
4 | OPERATION CONDITIONS | [5 empty] | PUMP SPECIFICATION
5 | LIQUID NAME | [5 empty] | MODEL |  |  | VDS-601-PTC-TWS
6 | PUMPING TEMP. | [5 empty] | PUMPING TEMP. |  |  | AMB
7 | VISCOSITY |  |  |  |  | CP | DIS. CAPACITY |  |  |  | MAX. |  | 600 | ㎖/min
8 | SPECIFIC GR. | [5 empty] | DIS. PRESS |  |  |  | MAX. |  | 12 | bar
9 | CAPACITY |  |  |  |  | ㎖/min | STROKE SPEED | [5 empty] | 145 | S.P.M
10 | DIS. PRESS |  |  |  |  | bar | DIAPHRAGM DIAMETER | [5 empty] | 55 | mm
11 | SUC. PRESS |  |  |  |  | bar | STROKE LENGTH | [5 empty] | 6 | mm
12 | NPSHa |  |  |  |  | M | NPSHr | [5 empty] | 2 | M
13 | INSTALLATION | [5 empty] | INSTALLATION |  |  | INDOOR
14 | CONSTRUCTION | [5 empty] | LIQUID END MATERIAL
15 | DIAPHRAGM TYPE | MECHANICAL |  |  |  |  | PUMP HEAD |  |  | PVC
16 | HEAD NUMBER | SINGLE |  |  |  |  | DIAPHRAGM |  |  | PTFE
17 | MOTOR MOUNT | VERTICAL |  |  |  |  | CHECK BALL |  |  | CERAMIC
18 | CONNECTION TYPE | THREAD |  |  |  |  | BALL GUIDE |  |  | PVC
19 | SUC. SIZE | Rc ⅜" (PT ⅜" female) |  |  |  |  | BALL SEAT |  |  | PVC
20 | DIS. SIZE | Rc ⅜" (PT ⅜" female) |  |  |  |  | JOINT |  |  | PVC
21 | CAPACITY CONTROL | [5 empty] | O-RING |  |  | FKM
22 | TYPE | MANUAL |  |  |  |  | MOTOR SPEC.
23 | METHOD | STROKE ADJUSTMENT |  |  |  |  | MAKER |  |  | KEM MOTOR CO.,LTD.
24 | FLOW RANGE | 20 TO 100% RATED |  |  |  |  | ENCLOSURE |  |  | TEFC
25 | PAINTING COLOR (Munsell No.) | [5 empty] | RATED OUTPUT |  |  | 0.2
26 | GEAR BOX, BED | 6.51B 4.99/9.55 |  |  |  |  | VOLTAGE/PHASE/CYCLE |  |  | 220/380V / 3Φ / 50/60Hz
27 | MOTOR | 6.51B 4.99/9.55 |  |  |  |  | POLE / SPEED |  |  | 4P / 1645RPM
28 | [6 empty] | INSULATION CLASS |  |  | F
29 | APPROX. WEIGHT |  | 13 | Kg |  |  | PROTECTION DEGREE |  |  | IP54
30 | [6 empty] | HUB SIZE |  |  | 63M
31 | ACCESSORIES | [5 empty] | SPARE PARTS
32 | NAME | SPEC. |  |  |  | Q'TY | NAME |  |  | SPEC. |  |  |  | Q'TY
33
34
35
36
37 | REMARKS : | [5 empty] | REV. | PREPD BY | CHKD BY |  |  |  | APPRVD BY
38 | [6 empty] | 0
39
40
| 양식 S-01-01 |  |  |  | CHEON SEI IND. CO., LTD. | [6 empty] | A4 (210×297)
RETURN LIST

## FTC-FWS
| 천 세 산 업 주 식 회 사 CHEON SEI IND. CO., LTD. | [5 empty] | METERING PUMP
DATA SHEET
1 | PURCHASER | [5 empty] | ITEM NO.
2 | PROJECT | [5 empty] | SERVICE
3 | JOB NO. | [5 empty] | QUANTITY |  |  |  | SET
4 | OPERATION CONDITIONS | [5 empty] | PUMP SPECIFICATION
5 | LIQUID NAME | [5 empty] | MODEL |  |  | VDS-601-FTC-FWS
6 | PUMPING TEMP. | [5 empty] | PUMPING TEMP. |  |  | AMB
7 | VISCOSITY |  |  |  |  | CP | DIS. CAPACITY |  |  |  | MAX. |  | 600 | ㎖/min
8 | SPECIFIC GR. | [5 empty] | DIS. PRESS |  |  |  | MAX. |  | 12 | bar
9 | CAPACITY |  |  |  |  | ㎖/min | STROKE SPEED | [5 empty] | 145 | S.P.M
10 | DIS. PRESS |  |  |  |  | bar | DIAPHRAGM DIAMETER | [5 empty] | 55 | mm
11 | SUC. PRESS |  |  |  |  | bar | STROKE LENGTH | [5 empty] | 6 | mm
12 | NPSHa |  |  |  |  | M | NPSHr | [5 empty] | 2 | M
13 | INSTALLATION | [5 empty] | INSTALLATION |  |  | INDOOR
14 | CONSTRUCTION | [5 empty] | LIQUID END MATERIAL
15 | DIAPHRAGM TYPE | MECHANICAL |  |  |  |  | PUMP HEAD |  |  | PVDF
16 | HEAD NUMBER | SINGLE |  |  |  |  | DIAPHRAGM |  |  | PTFE
17 | MOTOR MOUNT | VERTICAL |  |  |  |  | CHECK BALL |  |  | CERAMIC
18 | CONNECTION TYPE | FLANGE |  |  |  |  | BALL GUIDE |  |  | PVDF
19 | SUC. SIZE | KS 10K 15A RF |  |  |  |  | BALL SEAT |  |  | PTFE
20 | DIS. SIZE | KS 10K 15A RF |  |  |  |  | JOINT |  |  | PVDF
21 | CAPACITY CONTROL | [5 empty] | O-RING |  |  | FEP(+SIL)
22 | TYPE | MANUAL |  |  |  |  | MOTOR SPEC.
23 | METHOD | STROKE ADJUSTMENT |  |  |  |  | MAKER |  |  | KEM MOTOR CO.,LTD.
24 | FLOW RANGE | 20 TO 100% RATED |  |  |  |  | ENCLOSURE |  |  | TEFC
25 | PAINTING COLOR (Munsell No.) | [5 empty] | RATED OUTPUT |  |  | 0.2
26 | GEAR BOX, BED | 6.51B 4.99/9.55 |  |  |  |  | VOLTAGE/PHASE/CYCLE |  |  | 220/380V / 3Φ / 50/60Hz
27 | MOTOR | 6.51B 4.99/9.55 |  |  |  |  | POLE / SPEED |  |  | 4P / 1645RPM
28 | [6 empty] | INSULATION CLASS |  |  | F
29 | APPROX. WEIGHT |  | 13 | Kg |  |  | PROTECTION DEGREE |  |  | IP54
30 | [6 empty] | HUB SIZE |  |  | 63M
31 | ACCESSORIES | [5 empty] | SPARE PARTS
32 | NAME | SPEC. |  |  |  | Q'TY | NAME |  |  | SPEC. |  |  |  | Q'TY
33
34
35
36
37 | REMARKS : | [5 empty] | REV. | PREPD BY | CHKD BY |  |  |  | APPRVD BY
38 | [6 empty] | 0
39
40
| 양식 S-01-01 |  |  |  | CHEON SEI IND. CO., LTD. | [6 empty] | A4 (210×297)
RETURN LIST

## STS-FWS
| 천 세 산 업 주 식 회 사 CHEON SEI IND. CO., LTD. | [5 empty] | METERING PUMP
DATA SHEET
1 | PURCHASER | [5 empty] | ITEM NO.
2 | PROJECT | [5 empty] | SERVICE
3 | JOB NO. | [5 empty] | QUANTITY |  |  |  | SET
4 | OPERATION CONDITIONS | [5 empty] | PUMP SPECIFICATION
5 | LIQUID NAME | [5 empty] | MODEL |  |  | VDS-601-STS-FWS
6 | PUMPING TEMP. | [5 empty] | PUMPING TEMP. |  |  | AMB
7 | VISCOSITY |  |  |  |  | CP | DIS. CAPACITY |  |  |  | MAX. |  | 600 | ㎖/min
8 | SPECIFIC GR. | [5 empty] | DIS. PRESS |  |  |  | MAX. |  | 12 | bar
9 | CAPACITY |  |  |  |  | ㎖/min | STROKE SPEED | [5 empty] | 145 | S.P.M
10 | DIS. PRESS |  |  |  |  | bar | DIAPHRAGM DIAMETER | [5 empty] | 55 | mm
11 | SUC. PRESS |  |  |  |  | bar | STROKE LENGTH | [5 empty] | 6 | mm
12 | NPSHa |  |  |  |  | M | NPSHr | [5 empty] | 2 | M
13 | INSTALLATION | [5 empty] | INSTALLATION |  |  | INDOOR
14 | CONSTRUCTION | [5 empty] | LIQUID END MATERIAL
15 | DIAPHRAGM TYPE | MECHANICAL |  |  |  |  | PUMP HEAD |  |  | SSC13A
16 | HEAD NUMBER | SINGLE |  |  |  |  | DIAPHRAGM |  |  | PTFE
17 | MOTOR MOUNT | VERTICAL |  |  |  |  | CHECK BALL |  |  | STS316
18 | CONNECTION TYPE | FLANGE |  |  |  |  | BALL GUIDE |  |  | PVDF
19 | SUC. SIZE | KS 10K 15A RF |  |  |  |  | BALL SEAT |  |  | PTFE
20 | DIS. SIZE | KS 10K 15A RF |  |  |  |  | JOINT |  |  | SSC14A
21 | CAPACITY CONTROL | [5 empty] | O-RING |  |  | FEP(+SIL)
22 | TYPE | MANUAL |  |  |  |  | MOTOR SPEC.
23 | METHOD | STROKE ADJUSTMENT |  |  |  |  | MAKER |  |  | KEM MOTOR CO.,LTD.
24 | FLOW RANGE | 20 TO 100% RATED |  |  |  |  | ENCLOSURE |  |  | TEFC
25 | PAINTING COLOR (Munsell No.) | [5 empty] | RATED OUTPUT |  |  | 0.2
26 | GEAR BOX, BED | 6.51B 4.99/9.55 |  |  |  |  | VOLTAGE/PHASE/CYCLE |  |  | 220/380V / 3Φ / 50/60Hz
27 | MOTOR | 6.51B 4.99/9.55 |  |  |  |  | POLE / SPEED |  |  | 4P / 1645RPM
28 | [6 empty] | INSULATION CLASS |  |  | F
29 | APPROX. WEIGHT |  | 14 | Kg |  |  | PROTECTION DEGREE |  |  | IP54
30 | [6 empty] | HUB SIZE |  |  | 63M
31 | ACCESSORIES | [5 empty] | SPARE PARTS
32 | NAME | SPEC. |  |  |  | Q'TY | NAME |  |  | SPEC. |  |  |  | Q'TY
33
34
35
36
37 | REMARKS : | [5 empty] | REV. | PREPD BY | CHKD BY |  |  |  | APPRVD BY
38 | [6 empty] | 0
39
40
| 양식 S-01-01 |  |  |  | CHEON SEI IND. CO., LTD. | [6 empty] | A4 (210×297)
RETURN LIST

## STS-TWS
| 천 세 산 업 주 식 회 사 CHEON SEI IND. CO., LTD. | [5 empty] | METERING PUMP
DATA SHEET
1 | PURCHASER | [5 empty] | ITEM NO.
2 | PROJECT | [5 empty] | SERVICE
3 | JOB NO. | [5 empty] | QUANTITY |  |  |  | SET
4 | OPERATION CONDITIONS | [5 empty] | PUMP SPECIFICATION
5 | LIQUID NAME | [5 empty] | MODEL |  |  | VDS-601-STS-TWS
6 | PUMPING TEMP. | [5 empty] | PUMPING TEMP. |  |  | AMB
7 | VISCOSITY |  |  |  |  | CP | DIS. CAPACITY |  |  |  | MAX. |  | 600 | ㎖/min
8 | SPECIFIC GR. | [5 empty] | DIS. PRESS |  |  |  | MAX. |  | 12 | bar
9 | CAPACITY |  |  |  |  | ㎖/min | STROKE SPEED | [5 empty] | 145 | S.P.M
10 | DIS. PRESS |  |  |  |  | bar | DIAPHRAGM DIAMETER | [5 empty] | 55 | mm
11 | SUC. PRESS |  |  |  |  | bar | STROKE LENGTH | [5 empty] | 6 | mm
12 | NPSHa |  |  |  |  | M | NPSHr | [5 empty] | 2 | M
13 | INSTALLATION | [5 empty] | INSTALLATION |  |  | INDOOR
14 | CONSTRUCTION | [5 empty] | LIQUID END MATERIAL
15 | DIAPHRAGM TYPE | MECHANICAL |  |  |  |  | PUMP HEAD |  |  | SSC13A
16 | HEAD NUMBER | SINGLE |  |  |  |  | DIAPHRAGM |  |  | PTFE
17 | MOTOR MOUNT | VERTICAL |  |  |  |  | CHECK BALL |  |  | STS316
18 | CONNECTION TYPE | THREAD |  |  |  |  | BALL GUIDE |  |  | PVDF
19 | SUC. SIZE | Rc ⅜" (PT ⅜" female) |  |  |  |  | BALL SEAT |  |  | PTFE
20 | DIS. SIZE | Rc ⅜" (PT ⅜" female) |  |  |  |  | JOINT |  |  | SSC14A
21 | CAPACITY CONTROL | [5 empty] | O-RING |  |  | FEP(+SIL)
22 | TYPE | MANUAL |  |  |  |  | MOTOR SPEC.
23 | METHOD | STROKE ADJUSTMENT |  |  |  |  | MAKER |  |  | KEM MOTOR CO.,LTD.
24 | FLOW RANGE | 20 TO 100% RATED |  |  |  |  | ENCLOSURE |  |  | TEFC
25 | PAINTING COLOR (Munsell No.) | [5 empty] | RATED OUTPUT |  |  | 0.2
26 | GEAR BOX, BED | 6.51B 4.99/9.55 |  |  |  |  | VOLTAGE/PHASE/CYCLE |  |  | 220/380V / 3Φ / 50/60Hz
27 | MOTOR | 6.51B 4.99/9.55 |  |  |  |  | POLE / SPEED |  |  | 4P / 1645RPM
28 | [6 empty] | INSULATION CLASS |  |  | F
29 | APPROX. WEIGHT |  | 13 | Kg |  |  | PROTECTION DEGREE |  |  | IP54
30 | [6 empty] | HUB SIZE |  |  | 63M
31 | ACCESSORIES | [5 empty] | SPARE PARTS
32 | NAME | SPEC. |  |  |  | Q'TY | NAME |  |  | SPEC. |  |  |  | Q'TY
33
34
35
36
37 | REMARKS : | [5 empty] | REV. | PREPD BY | CHKD BY |  |  |  | APPRVD BY
38 | [6 empty] | 0
39
40
| 양식 S-01-01 |  |  |  | CHEON SEI IND. CO., LTD. | [6 empty] | A4 (210×297)
RETURN LIST

## 6T6-FWS
| 천 세 산 업 주 식 회 사 CHEON SEI IND. CO., LTD. | [5 empty] | METERING PUMP
DATA SHEET
1 | PURCHASER | [5 empty] | ITEM NO.
2 | PROJECT | [5 empty] | SERVICE
3 | JOB NO. | [5 empty] | QUANTITY |  |  |  | SET
4 | OPERATION CONDITIONS | [5 empty] | PUMP SPECIFICATION
5 | LIQUID NAME | [5 empty] | MODEL |  |  | VDS-601-6T6-FWS
6 | PUMPING TEMP. | [5 empty] | PUMPING TEMP. |  |  | AMB
7 | VISCOSITY |  |  |  |  | CP | DIS. CAPACITY |  |  |  | MAX. |  | 600 | ㎖/min
8 | SPECIFIC GR. | [5 empty] | DIS. PRESS |  |  |  | MAX. |  | 12 | bar
9 | CAPACITY |  |  |  |  | ㎖/min | STROKE SPEED | [5 empty] | 145 | S.P.M
10 | DIS. PRESS |  |  |  |  | bar | DIAPHRAGM DIAMETER | [5 empty] | 55 | mm
11 | SUC. PRESS |  |  |  |  | bar | STROKE LENGTH | [5 empty] | 6 | mm
12 | NPSHa |  |  |  |  | M | NPSHr | [5 empty] | 2 | M
13 | INSTALLATION | [5 empty] | INSTALLATION |  |  | INDOOR
14 | CONSTRUCTION | [5 empty] | LIQUID END MATERIAL
15 | DIAPHRAGM TYPE | MECHANICAL |  |  |  |  | PUMP HEAD |  |  | SSC14A
16 | HEAD NUMBER | SINGLE |  |  |  |  | DIAPHRAGM |  |  | PTFE
17 | MOTOR MOUNT | VERTICAL |  |  |  |  | CHECK BALL |  |  | STS316
18 | CONNECTION TYPE | FLANGE |  |  |  |  | BALL GUIDE |  |  | PVDF
19 | SUC. SIZE | KS 10K 15A RF |  |  |  |  | BALL SEAT |  |  | PTFE
20 | DIS. SIZE | KS 10K 15A RF |  |  |  |  | JOINT |  |  | SSC14A
21 | CAPACITY CONTROL | [5 empty] | O-RING |  |  | FEP(+SIL)
22 | TYPE | MANUAL |  |  |  |  | MOTOR SPEC.
23 | METHOD | STROKE ADJUSTMENT |  |  |  |  | MAKER |  |  | KEM MOTOR CO.,LTD.
24 | FLOW RANGE | 20 TO 100% RATED |  |  |  |  | ENCLOSURE |  |  | TEFC
25 | PAINTING COLOR (Munsell No.) | [5 empty] | RATED OUTPUT |  |  | 0.2
26 | GEAR BOX, BED | 6.51B 4.99/9.55 |  |  |  |  | VOLTAGE/PHASE/CYCLE |  |  | 220/380V / 3Φ / 50/60Hz
27 | MOTOR | 6.51B 4.99/9.55 |  |  |  |  | POLE / SPEED |  |  | 4P / 1645RPM
28 | [6 empty] | INSULATION CLASS |  |  | F
29 | APPROX. WEIGHT |  | 14 | Kg |  |  | PROTECTION DEGREE |  |  | IP54
30 | [6 empty] | HUB SIZE |  |  | 63M
31 | ACCESSORIES | [5 empty] | SPARE PARTS
32 | NAME | SPEC. |  |  |  | Q'TY | NAME |  |  | SPEC. |  |  |  | Q'TY
33
34
35
36
37 | REMARKS : | [5 empty] | REV. | PREPD BY | CHKD BY |  |  |  | APPRVD BY
38 | [6 empty] | 0
39
40
| 양식 S-01-01 |  |  |  | CHEON SEI IND. CO., LTD. | [6 empty] | A4 (210×297)
RETURN LIST

## 6T6-TWS
| 천 세 산 업 주 식 회 사 CHEON SEI IND. CO., LTD. | [5 empty] | METERING PUMP
DATA SHEET
1 | PURCHASER | [5 empty] | ITEM NO.
2 | PROJECT | [5 empty] | SERVICE
3 | JOB NO. | [5 empty] | QUANTITY |  |  |  | SET
4 | OPERATION CONDITIONS | [5 empty] | PUMP SPECIFICATION
5 | LIQUID NAME | [5 empty] | MODEL |  |  | VDS-601-6T6-TWS/0
6 | PUMPING TEMP. | [5 empty] | PUMPING TEMP. |  |  | AMB
7 | VISCOSITY |  |  |  |  | CP | DIS. CAPACITY |  |  |  | MAX. |  | 600 | ㎖/min
8 | SPECIFIC GR. | [5 empty] | DIS. PRESS |  |  |  | MAX. |  | 12 | bar
9 | CAPACITY |  |  |  |  | ㎖/min | STROKE SPEED | [5 empty] | 145 | S.P.M
10 | DIS. PRESS |  |  |  |  | bar | DIAPHRAGM DIAMETER | [5 empty] | 55 | mm
11 | SUC. PRESS |  |  |  |  | bar | STROKE LENGTH | [5 empty] | 6 | mm
12 | NPSHa |  |  |  |  | M | NPSHr | [5 empty] | 2 | M
13 | INSTALLATION | [5 empty] | INSTALLATION |  |  | INDOOR
14 | CONSTRUCTION | [5 empty] | LIQUID END MATERIAL
15 | DIAPHRAGM TYPE | MECHANICAL |  |  |  |  | PUMP HEAD |  |  | SSC14A
16 | HEAD NUMBER | SINGLE |  |  |  |  | DIAPHRAGM |  |  | PTFE
17 | MOTOR MOUNT | VERTICAL |  |  |  |  | CHECK BALL |  |  | STS316
18 | CONNECTION TYPE | THREAD |  |  |  |  | BALL GUIDE |  |  | PVDF
19 | SUC. SIZE | Rc ⅜" (PT ⅜" female) |  |  |  |  | BALL SEAT |  |  | PTFE
20 | DIS. SIZE | Rc ⅜" (PT ⅜" female) |  |  |  |  | JOINT |  |  | SSC14A
21 | CAPACITY CONTROL | [5 empty] | O-RING |  |  | FEP(+SIL)
22 | TYPE | MANUAL |  |  |  |  | MOTOR SPEC.
23 | METHOD | STROKE ADJUSTMENT |  |  |  |  | MAKER |  |  | KEM MOTOR CO.,LTD.
24 | FLOW RANGE | 20 TO 100% RATED |  |  |  |  | ENCLOSURE |  |  | TEFC
25 | PAINTING COLOR (Munsell No.) | [5 empty] | RATED OUTPUT |  |  | 0.2
26 | GEAR BOX, BED | 6.51B 4.99/9.55 |  |  |  |  | VOLTAGE/PHASE/CYCLE |  |  | 220/380V / 3Φ / 50/60Hz
27 | MOTOR | 6.51B 4.99/9.55 |  |  |  |  | POLE / SPEED |  |  | 4P / 1645RPM
28 | [6 empty] | INSULATION CLASS |  |  | F
29 | APPROX. WEIGHT |  | 13 | Kg |  |  | PROTECTION DEGREE |  |  | IP54
30 | [6 empty] | HUB SIZE |  |  | 63M
31 | ACCESSORIES | [5 empty] | SPARE PARTS
32 | NAME | SPEC. |  |  |  | Q'TY | NAME |  |  | SPEC. |  |  |  | Q'TY
33
34
35
36
37 | REMARKS : | [5 empty] | REV. | PREPD BY | CHKD BY |  |  |  | APPRVD BY
38 | [6 empty] | 0
39
40
| 양식 S-01-01 |  |  |  | CHEON SEI IND. CO., LTD. | [6 empty] | A4 (210×297)
RETURN LIST

## PTC-FWS(BED_X)
| 천 세 산 업 주 식 회 사 CHEON SEI IND. CO., LTD. | [6 empty] | METERING PUMP
DATA SHEET
1 | PURCHASER | [6 empty] | ITEM NO.
2 | PROJECT | [6 empty] | SERVICE
3 | JOB NO. | [6 empty] | QUANTITY |  |  |  | SET
4 | OPERATION CONDITIONS | [6 empty] | PUMP SPECIFICATION
5 | LIQUID NAME | [6 empty] | MODEL |  |  | VDS-601-PTC-FWS/0
6 | PUMPING TEMP. | [6 empty] | PUMPING TEMP. |  |  | AMB
7 | VISCOSITY | [5 empty] | CP | DIS. CAPACITY |  |  |  | MAX. |  | 600 | ㎖/min
8 | SPECIFIC GR. | [6 empty] | DIS. PRESS |  |  |  | MAX. |  | 12 | bar
9 | CAPACITY | [5 empty] | ㎖/min | STROKE SPEED | [5 empty] | 145 | S.P.M
10 | DIS. PRESS | [5 empty] | bar | DIAPHRAGM DIAMETER | [5 empty] | 55 | mm
11 | SUC. PRESS | [5 empty] | bar | STROKE LENGTH | [5 empty] | 6 | mm
12 | NPSHa | [5 empty] | M | NPSHr | [5 empty] | 2 | M
13 | INSTALLATION | [6 empty] | INSTALLATION |  |  | INDOOR
14 | CONSTRUCTION | [6 empty] | LIQUID END MATERIAL
15 | DIAPHRAGM TYPE |  | MECHANICAL |  |  |  |  | PUMP HEAD |  |  | PVC
16 | HEAD NUMBER |  | SINGLE |  |  |  |  | DIAPHRAGM |  |  | PTFE
17 | MOTOR MOUNT |  | VERTICAL |  |  |  |  | CHECK BALL |  |  | CERAMIC
18 | CONNECTION TYPE |  | FLANGE |  |  |  |  | BALL GUIDE |  |  | PVC
19 | SUC. SIZE |  | KS 10K 15A RF |  |  |  |  | BALL SEAT |  |  | PVC
20 | DIS. SIZE |  | KS 10K 15A RF |  |  |  |  | JOINT |  |  | PVC
21 | CAPACITY CONTROL | [6 empty] | O-RING |  |  | FKM
22 | TYPE |  | MANUAL |  |  |  |  | MOTOR SPEC.
23 | METHOD |  | STROKE ADJUSTMENT |  |  |  |  | MAKER |  |  | KEM MOTOR CO.,LTD.
24 | FLOW RANGE |  | 20 TO 100% RATED |  |  |  |  | ENCLOSURE |  |  | TEFC
25 | PAINTING COLOR (Munsell No.) | [6 empty] | RATED OUTPUT |  |  | 0.2
26 | GEAR BOX, BED |  | 6.51B 4.99/9.55 |  |  |  |  | VOLTAGE/PHASE/CYCLE |  |  | 220/380V / 3Φ / 50/60Hz
27 | MOTOR |  | 6.51B 4.99/9.55 |  |  |  |  | POLE / SPEED |  |  | 4P / 1645RPM
28 | [7 empty] | INSULATION CLASS |  |  | F
29 | APPROX. WEIGHT |  |  | 11 | Kg |  |  | PROTECTION DEGREE |  |  | IP54
30 | [7 empty] | HUB SIZE |  |  | 63M
31 | ACCESSORIES | [6 empty] | SPARE PARTS
32 | NAME |  | SPEC. |  |  |  | Q'TY | NAME |  |  | SPEC. |  |  |  | Q'TY
33
34
35
36
37 | REMARKS : | . EXCLUDE BED | [5 empty] | REV. | PREPD BY | CHKD BY |  |  |  | APPRVD BY
38 | [7 empty] | 0
39
40
| 양식 S-01-01 |  |  |  |  | CHEON SEI IND. CO., LTD. | [6 empty] | A4 (210×297)
RETURN LIST

## PTC-TWS(BED_X)
| 천 세 산 업 주 식 회 사 CHEON SEI IND. CO., LTD. | [6 empty] | METERING PUMP
DATA SHEET
1 | PURCHASER | [6 empty] | ITEM NO.
2 | PROJECT | [6 empty] | SERVICE
3 | JOB NO. | [6 empty] | QUANTITY |  |  |  | SET
4 | OPERATION CONDITIONS | [6 empty] | PUMP SPECIFICATION
5 | LIQUID NAME | [6 empty] | MODEL |  |  | VDS-601-PTC-TWS/0
6 | PUMPING TEMP. | [6 empty] | PUMPING TEMP. |  |  | AMB
7 | VISCOSITY | [5 empty] | CP | DIS. CAPACITY |  |  |  | MAX. |  | 600 | ㎖/min
8 | SPECIFIC GR. | [6 empty] | DIS. PRESS |  |  |  | MAX. |  | 12 | bar
9 | CAPACITY | [5 empty] | ㎖/min | STROKE SPEED | [5 empty] | 145 | S.P.M
10 | DIS. PRESS | [5 empty] | bar | DIAPHRAGM DIAMETER | [5 empty] | 55 | mm
11 | SUC. PRESS | [5 empty] | bar | STROKE LENGTH | [5 empty] | 6 | mm
12 | NPSHa | [5 empty] | M | NPSHr | [5 empty] | 2 | M
13 | INSTALLATION | [6 empty] | INSTALLATION |  |  | INDOOR
14 | CONSTRUCTION | [6 empty] | LIQUID END MATERIAL
15 | DIAPHRAGM TYPE |  | MECHANICAL |  |  |  |  | PUMP HEAD |  |  | PVC
16 | HEAD NUMBER |  | SINGLE |  |  |  |  | DIAPHRAGM |  |  | PTFE
17 | MOTOR MOUNT |  | VERTICAL |  |  |  |  | CHECK BALL |  |  | CERAMIC
18 | CONNECTION TYPE |  | THREAD |  |  |  |  | BALL GUIDE |  |  | PVC
19 | SUC. SIZE |  | Rc ⅜" (PT ⅜" female) |  |  |  |  | BALL SEAT |  |  | PVC
20 | DIS. SIZE |  | Rc ⅜" (PT ⅜" female) |  |  |  |  | JOINT |  |  | PVC
21 | CAPACITY CONTROL | [6 empty] | O-RING |  |  | FKM
22 | TYPE |  | MANUAL |  |  |  |  | MOTOR SPEC.
23 | METHOD |  | STROKE ADJUSTMENT |  |  |  |  | MAKER |  |  | KEM MOTOR CO.,LTD.
24 | FLOW RANGE |  | 20 TO 100% RATED |  |  |  |  | ENCLOSURE |  |  | TEFC
25 | PAINTING COLOR (Munsell No.) | [6 empty] | RATED OUTPUT |  |  | 0.2
26 | GEAR BOX, BED |  | 6.51B 4.99/9.55 |  |  |  |  | VOLTAGE/PHASE/CYCLE |  |  | 220/380V / 3Φ / 50/60Hz
27 | MOTOR |  | 6.51B 4.99/9.55 |  |  |  |  | POLE / SPEED |  |  | 4P / 1645RPM
28 | [7 empty] | INSULATION CLASS |  |  | F
29 | APPROX. WEIGHT |  |  | 10 | Kg |  |  | PROTECTION DEGREE |  |  | IP54
30 | [7 empty] | HUB SIZE |  |  | 63M
31 | ACCESSORIES | [6 empty] | SPARE PARTS
32 | NAME |  | SPEC. |  |  |  | Q'TY | NAME |  |  | SPEC. |  |  |  | Q'TY
33
34
35
36
37 | REMARKS : | . EXCLUDE BED | [5 empty] | REV. | PREPD BY | CHKD BY |  |  |  | APPRVD BY
38 | [7 empty] | 0
39
40
| 양식 S-01-01 |  |  |  |  | CHEON SEI IND. CO., LTD. | [6 empty] | A4 (210×297)
RETURN LIST

## FTC-FWS(BED_X)
| 천 세 산 업 주 식 회 사 CHEON SEI IND. CO., LTD. | [6 empty] | METERING PUMP
DATA SHEET
1 | PURCHASER | [6 empty] | ITEM NO.
2 | PROJECT | [6 empty] | SERVICE
3 | JOB NO. | [6 empty] | QUANTITY |  |  |  | SET
4 | OPERATION CONDITIONS | [6 empty] | PUMP SPECIFICATION
5 | LIQUID NAME | [6 empty] | MODEL |  |  | VDS-601-FTC-FWS/0
6 | PUMPING TEMP. | [6 empty] | PUMPING TEMP. |  |  | AMB
7 | VISCOSITY | [5 empty] | CP | DIS. CAPACITY |  |  |  | MAX. |  | 600 | ㎖/min
8 | SPECIFIC GR. | [6 empty] | DIS. PRESS |  |  |  | MAX. |  | 12 | bar
9 | CAPACITY | [5 empty] | ㎖/min | STROKE SPEED | [5 empty] | 145 | S.P.M
10 | DIS. PRESS | [5 empty] | bar | DIAPHRAGM DIAMETER | [5 empty] | 55 | mm
11 | SUC. PRESS | [5 empty] | bar | STROKE LENGTH | [5 empty] | 6 | mm
12 | NPSHa | [5 empty] | M | NPSHr | [5 empty] | 2 | M
13 | INSTALLATION | [6 empty] | INSTALLATION |  |  | INDOOR
14 | CONSTRUCTION | [6 empty] | LIQUID END MATERIAL
15 | DIAPHRAGM TYPE |  | MECHANICAL |  |  |  |  | PUMP HEAD |  |  | PVDF
16 | HEAD NUMBER |  | SINGLE |  |  |  |  | DIAPHRAGM |  |  | PTFE
17 | MOTOR MOUNT |  | VERTICAL |  |  |  |  | CHECK BALL |  |  | CERAMIC
18 | CONNECTION TYPE |  | FLANGE |  |  |  |  | BALL GUIDE |  |  | PVDF
19 | SUC. SIZE |  | KS 10K 15A RF |  |  |  |  | BALL SEAT |  |  | PTFE
20 | DIS. SIZE |  | KS 10K 15A RF |  |  |  |  | JOINT |  |  | PVDF
21 | CAPACITY CONTROL | [6 empty] | O-RING |  |  | FEP(+SIL)
22 | TYPE |  | MANUAL |  |  |  |  | MOTOR SPEC.
23 | METHOD |  | STROKE ADJUSTMENT |  |  |  |  | MAKER |  |  | KEM MOTOR CO.,LTD.
24 | FLOW RANGE |  | 20 TO 100% RATED |  |  |  |  | ENCLOSURE |  |  | TEFC
25 | PAINTING COLOR (Munsell No.) | [6 empty] | RATED OUTPUT |  |  | 0.2
26 | GEAR BOX, BED |  | 6.51B 4.99/9.55 |  |  |  |  | VOLTAGE/PHASE/CYCLE |  |  | 220/380V / 3Φ / 50/60Hz
27 | MOTOR |  | 6.51B 4.99/9.55 |  |  |  |  | POLE / SPEED |  |  | 4P / 1645RPM
28 | [7 empty] | INSULATION CLASS |  |  | F
29 | APPROX. WEIGHT |  |  | 11 | Kg |  |  | PROTECTION DEGREE |  |  | IP54
30 | [7 empty] | HUB SIZE |  |  | 63M
31 | ACCESSORIES | [6 empty] | SPARE PARTS
32 | NAME |  | SPEC. |  |  |  | Q'TY | NAME |  |  | SPEC. |  |  |  | Q'TY
33
34
35
36
37 | REMARKS : | . EXCLUDE BED | [5 empty] | REV. | PREPD BY | CHKD BY |  |  |  | APPRVD BY
38 | [7 empty] | 0
39
40
| 양식 S-01-01 |  |  |  |  | CHEON SEI IND. CO., LTD. | [6 empty] | A4 (210×297)
RETURN LIST

## STS-FWS(BED_X)
| 천 세 산 업 주 식 회 사 CHEON SEI IND. CO., LTD. | [6 empty] | METERING PUMP
DATA SHEET
1 | PURCHASER | [6 empty] | ITEM NO.
2 | PROJECT | [6 empty] | SERVICE
3 | JOB NO. | [6 empty] | QUANTITY |  |  |  | SET
4 | OPERATION CONDITIONS | [6 empty] | PUMP SPECIFICATION
5 | LIQUID NAME | [6 empty] | MODEL |  |  | VDS-601-STS-FWS/0
6 | PUMPING TEMP. | [6 empty] | PUMPING TEMP. |  |  | AMB
7 | VISCOSITY | [5 empty] | CP | DIS. CAPACITY |  |  |  | MAX. |  | 600 | ㎖/min
8 | SPECIFIC GR. | [6 empty] | DIS. PRESS |  |  |  | MAX. |  | 12 | bar
9 | CAPACITY | [5 empty] | ㎖/min | STROKE SPEED | [5 empty] | 145 | S.P.M
10 | DIS. PRESS | [5 empty] | bar | DIAPHRAGM DIAMETER | [5 empty] | 55 | mm
11 | SUC. PRESS | [5 empty] | bar | STROKE LENGTH | [5 empty] | 6 | mm
12 | NPSHa | [5 empty] | M | NPSHr | [5 empty] | 2 | M
13 | INSTALLATION | [6 empty] | INSTALLATION |  |  | INDOOR
14 | CONSTRUCTION | [6 empty] | LIQUID END MATERIAL
15 | DIAPHRAGM TYPE |  | MECHANICAL |  |  |  |  | PUMP HEAD |  |  | SSC13A
16 | HEAD NUMBER |  | SINGLE |  |  |  |  | DIAPHRAGM |  |  | PTFE
17 | MOTOR MOUNT |  | VERTICAL |  |  |  |  | CHECK BALL |  |  | STS316
18 | CONNECTION TYPE |  | FLANGE |  |  |  |  | BALL GUIDE |  |  | PVDF
19 | SUC. SIZE |  | KS 10K 15A RF |  |  |  |  | BALL SEAT |  |  | PTFE
20 | DIS. SIZE |  | KS 10K 15A RF |  |  |  |  | JOINT |  |  | SSC14A
21 | CAPACITY CONTROL | [6 empty] | O-RING |  |  | FEP(+SIL)
22 | TYPE |  | MANUAL |  |  |  |  | MOTOR SPEC.
23 | METHOD |  | STROKE ADJUSTMENT |  |  |  |  | MAKER |  |  | KEM MOTOR CO.,LTD.
24 | FLOW RANGE |  | 20 TO 100% RATED |  |  |  |  | ENCLOSURE |  |  | TEFC
25 | PAINTING COLOR (Munsell No.) | [6 empty] | RATED OUTPUT |  |  | 0.2
26 | GEAR BOX, BED |  | 6.51B 4.99/9.55 |  |  |  |  | VOLTAGE/PHASE/CYCLE |  |  | 220/380V / 3Φ / 50/60Hz
27 | MOTOR |  | 6.51B 4.99/9.55 |  |  |  |  | POLE / SPEED |  |  | 4P / 1645RPM
28 | [7 empty] | INSULATION CLASS |  |  | F
29 | APPROX. WEIGHT |  |  | 12 | Kg |  |  | PROTECTION DEGREE |  |  | IP54
30 | [7 empty] | HUB SIZE |  |  | 63M
31 | ACCESSORIES | [6 empty] | SPARE PARTS
32 | NAME |  | SPEC. |  |  |  | Q'TY | NAME |  |  | SPEC. |  |  |  | Q'TY
33
34
35
36
37 | REMARKS : | . EXCLUDE BED | [5 empty] | REV. | PREPD BY | CHKD BY |  |  |  | APPRVD BY
38 | [7 empty] | 0
39
40
| 양식 S-01-01 |  |  |  |  | CHEON SEI IND. CO., LTD. | [6 empty] | A4 (210×297)
RETURN LIST

## STS-TWS(BED_X)
| 천 세 산 업 주 식 회 사 CHEON SEI IND. CO., LTD. | [6 empty] | METERING PUMP
DATA SHEET
1 | PURCHASER | [6 empty] | ITEM NO.
2 | PROJECT | [6 empty] | SERVICE
3 | JOB NO. | [6 empty] | QUANTITY |  |  |  | SET
4 | OPERATION CONDITIONS | [6 empty] | PUMP SPECIFICATION
5 | LIQUID NAME | [6 empty] | MODEL |  |  | VDS-601-STS-TWS/0
6 | PUMPING TEMP. | [6 empty] | PUMPING TEMP. |  |  | AMB
7 | VISCOSITY | [5 empty] | CP | DIS. CAPACITY |  |  |  | MAX. |  | 600 | ㎖/min
8 | SPECIFIC GR. | [6 empty] | DIS. PRESS |  |  |  | MAX. |  | 12 | bar
9 | CAPACITY | [5 empty] | ㎖/min | STROKE SPEED | [5 empty] | 145 | S.P.M
10 | DIS. PRESS | [5 empty] | bar | DIAPHRAGM DIAMETER | [5 empty] | 55 | mm
11 | SUC. PRESS | [5 empty] | bar | STROKE LENGTH | [5 empty] | 6 | mm
12 | NPSHa | [5 empty] | M | NPSHr | [5 empty] | 2 | M
13 | INSTALLATION | [6 empty] | INSTALLATION |  |  | INDOOR
14 | CONSTRUCTION | [6 empty] | LIQUID END MATERIAL
15 | DIAPHRAGM TYPE |  | MECHANICAL |  |  |  |  | PUMP HEAD |  |  | SSC13A
16 | HEAD NUMBER |  | SINGLE |  |  |  |  | DIAPHRAGM |  |  | PTFE
17 | MOTOR MOUNT |  | VERTICAL |  |  |  |  | CHECK BALL |  |  | STS316
18 | CONNECTION TYPE |  | THREAD |  |  |  |  | BALL GUIDE |  |  | PVDF
19 | SUC. SIZE |  | Rc ⅜" (PT ⅜" female) |  |  |  |  | BALL SEAT |  |  | PTFE
20 | DIS. SIZE |  | Rc ⅜" (PT ⅜" female) |  |  |  |  | JOINT |  |  | SSC14A
21 | CAPACITY CONTROL | [6 empty] | O-RING |  |  | FEP(+SIL)
22 | TYPE |  | MANUAL |  |  |  |  | MOTOR SPEC.
23 | METHOD |  | STROKE ADJUSTMENT |  |  |  |  | MAKER |  |  | KEM MOTOR CO.,LTD.
24 | FLOW RANGE |  | 20 TO 100% RATED |  |  |  |  | ENCLOSURE |  |  | TEFC
25 | PAINTING COLOR (Munsell No.) | [6 empty] | RATED OUTPUT |  |  | 0.2
26 | GEAR BOX, BED |  | 6.51B 4.99/9.55 |  |  |  |  | VOLTAGE/PHASE/CYCLE |  |  | 220/380V / 3Φ / 50/60Hz
27 | MOTOR |  | 6.51B 4.99/9.55 |  |  |  |  | POLE / SPEED |  |  | 4P / 1645RPM
28 | [7 empty] | INSULATION CLASS |  |  | F
29 | APPROX. WEIGHT |  |  | 11 | Kg |  |  | PROTECTION DEGREE |  |  | IP54
30 | [7 empty] | HUB SIZE |  |  | 63M
31 | ACCESSORIES | [6 empty] | SPARE PARTS
32 | NAME |  | SPEC. |  |  |  | Q'TY | NAME |  |  | SPEC. |  |  |  | Q'TY
33
34
35
36
37 | REMARKS : | . EXCLUDE BED | [5 empty] | REV. | PREPD BY | CHKD BY |  |  |  | APPRVD BY
38 | [7 empty] | 0
39
40
| 양식 S-01-01 |  |  |  |  | CHEON SEI IND. CO., LTD. | [6 empty] | A4 (210×297)
RETURN LIST

## 6T6-FWS(BED_X)
| 천 세 산 업 주 식 회 사 CHEON SEI IND. CO., LTD. | [6 empty] | METERING PUMP
DATA SHEET
1 | PURCHASER | [6 empty] | ITEM NO.
2 | PROJECT | [6 empty] | SERVICE
3 | JOB NO. | [6 empty] | QUANTITY |  |  |  | SET
4 | OPERATION CONDITIONS | [6 empty] | PUMP SPECIFICATION
5 | LIQUID NAME | [6 empty] | MODEL |  |  | VDS-601-6T6-FWS/0
6 | PUMPING TEMP. | [6 empty] | PUMPING TEMP. |  |  | AMB
7 | VISCOSITY | [5 empty] | CP | DIS. CAPACITY |  |  |  | MAX. |  | 600 | ㎖/min
8 | SPECIFIC GR. | [6 empty] | DIS. PRESS |  |  |  | MAX. |  | 12 | bar
9 | CAPACITY | [5 empty] | ㎖/min | STROKE SPEED | [5 empty] | 145 | S.P.M
10 | DIS. PRESS | [5 empty] | bar | DIAPHRAGM DIAMETER | [5 empty] | 55 | mm
11 | SUC. PRESS | [5 empty] | bar | STROKE LENGTH | [5 empty] | 6 | mm
12 | NPSHa | [5 empty] | M | NPSHr | [5 empty] | 2 | M
13 | INSTALLATION | [6 empty] | INSTALLATION |  |  | INDOOR
14 | CONSTRUCTION | [6 empty] | LIQUID END MATERIAL
15 | DIAPHRAGM TYPE |  | MECHANICAL |  |  |  |  | PUMP HEAD |  |  | SSC14A
16 | HEAD NUMBER |  | SINGLE |  |  |  |  | DIAPHRAGM |  |  | PTFE
17 | MOTOR MOUNT |  | VERTICAL |  |  |  |  | CHECK BALL |  |  | STS316
18 | CONNECTION TYPE |  | FLANGE |  |  |  |  | BALL GUIDE |  |  | PVDF
19 | SUC. SIZE |  | KS 10K 15A RF |  |  |  |  | BALL SEAT |  |  | PTFE
20 | DIS. SIZE |  | KS 10K 15A RF |  |  |  |  | JOINT |  |  | SSC14A
21 | CAPACITY CONTROL | [6 empty] | O-RING |  |  | FEP(+SIL)
22 | TYPE |  | MANUAL |  |  |  |  | MOTOR SPEC.
23 | METHOD |  | STROKE ADJUSTMENT |  |  |  |  | MAKER |  |  | KEM MOTOR CO.,LTD.
24 | FLOW RANGE |  | 20 TO 100% RATED |  |  |  |  | ENCLOSURE |  |  | TEFC
25 | PAINTING COLOR (Munsell No.) | [6 empty] | RATED OUTPUT |  |  | 0.2
26 | GEAR BOX, BED |  | 6.51B 4.99/9.55 |  |  |  |  | VOLTAGE/PHASE/CYCLE |  |  | 220/380V / 3Φ / 50/60Hz
27 | MOTOR |  | 6.51B 4.99/9.55 |  |  |  |  | POLE / SPEED |  |  | 4P / 1645RPM
28 | [7 empty] | INSULATION CLASS |  |  | F
29 | APPROX. WEIGHT |  |  | 12 | Kg |  |  | PROTECTION DEGREE |  |  | IP54
30 | [7 empty] | HUB SIZE |  |  | 63M
31 | ACCESSORIES | [6 empty] | SPARE PARTS
32 | NAME |  | SPEC. |  |  |  | Q'TY | NAME |  |  | SPEC. |  |  |  | Q'TY
33
34
35
36
37 | REMARKS : | . EXCLUDE BED | [5 empty] | REV. | PREPD BY | CHKD BY |  |  |  | APPRVD BY
38 | [7 empty] | 0
39
40
| 양식 S-01-01 |  |  |  |  | CHEON SEI IND. CO., LTD. | [6 empty] | A4 (210×297)
RETURN LIST

## 6T6-TWS(BED_X)
| 천 세 산 업 주 식 회 사 CHEON SEI IND. CO., LTD. | [6 empty] | METERING PUMP
DATA SHEET
1 | PURCHASER | [6 empty] | ITEM NO.
2 | PROJECT | [6 empty] | SERVICE
3 | JOB NO. | [6 empty] | QUANTITY |  |  |  | SET
4 | OPERATION CONDITIONS | [6 empty] | PUMP SPECIFICATION
5 | LIQUID NAME | [6 empty] | MODEL |  |  | VDS-601-6T6-TWS/0
6 | PUMPING TEMP. | [6 empty] | PUMPING TEMP. |  |  | AMB
7 | VISCOSITY | [5 empty] | CP | DIS. CAPACITY |  |  |  | MAX. |  | 600 | ㎖/min
8 | SPECIFIC GR. | [6 empty] | DIS. PRESS |  |  |  | MAX. |  | 12 | bar
9 | CAPACITY | [5 empty] | ㎖/min | STROKE SPEED | [5 empty] | 145 | S.P.M
10 | DIS. PRESS | [5 empty] | bar | DIAPHRAGM DIAMETER | [5 empty] | 55 | mm
11 | SUC. PRESS | [5 empty] | bar | STROKE LENGTH | [5 empty] | 6 | mm
12 | NPSHa | [5 empty] | M | NPSHr | [5 empty] | 2 | M
13 | INSTALLATION | [6 empty] | INSTALLATION |  |  | INDOOR
14 | CONSTRUCTION | [6 empty] | LIQUID END MATERIAL
15 | DIAPHRAGM TYPE |  | MECHANICAL |  |  |  |  | PUMP HEAD |  |  | SSC14A
16 | HEAD NUMBER |  | SINGLE |  |  |  |  | DIAPHRAGM |  |  | PTFE
17 | MOTOR MOUNT |  | VERTICAL |  |  |  |  | CHECK BALL |  |  | STS316
18 | CONNECTION TYPE |  | THREAD |  |  |  |  | BALL GUIDE |  |  | PVDF
19 | SUC. SIZE |  | Rc ⅜" (PT ⅜" female) |  |  |  |  | BALL SEAT |  |  | PTFE
20 | DIS. SIZE |  | Rc ⅜" (PT ⅜" female) |  |  |  |  | JOINT |  |  | SSC14A
21 | CAPACITY CONTROL | [6 empty] | O-RING |  |  | FEP(+SIL)
22 | TYPE |  | MANUAL |  |  |  |  | MOTOR SPEC.
23 | METHOD |  | STROKE ADJUSTMENT |  |  |  |  | MAKER |  |  | KEM MOTOR CO.,LTD.
24 | FLOW RANGE |  | 20 TO 100% RATED |  |  |  |  | ENCLOSURE |  |  | TEFC
25 | PAINTING COLOR (Munsell No.) | [6 empty] | RATED OUTPUT |  |  | 0.2
26 | GEAR BOX, BED |  | 6.51B 4.99/9.55 |  |  |  |  | VOLTAGE/PHASE/CYCLE |  |  | 220/380V / 3Φ / 50/60Hz
27 | MOTOR |  | 6.51B 4.99/9.55 |  |  |  |  | POLE / SPEED |  |  | 4P / 1645RPM
28 | [7 empty] | INSULATION CLASS |  |  | F
29 | APPROX. WEIGHT |  |  | 11 | Kg |  |  | PROTECTION DEGREE |  |  | IP54
30 | [7 empty] | HUB SIZE |  |  | 63M
31 | ACCESSORIES | [6 empty] | SPARE PARTS
32 | NAME |  | SPEC. |  |  |  | Q'TY | NAME |  |  | SPEC. |  |  |  | Q'TY
33
34
35
36
37 | REMARKS : | . EXCLUDE BED | [5 empty] | REV. | PREPD BY | CHKD BY |  |  |  | APPRVD BY
38 | [7 empty] | 0
39
40
| 양식 S-01-01 |  |  |  |  | CHEON SEI IND. CO., LTD. | [6 empty] | A4 (210×297)
RETURN LIST